## Sheet1
parameters | notes | example | valid options | notes for options
model | The name of the model | GCAM
model_datapath | The path to model data | ../input/IAM_emissions/GCAM
iam_data_domain_extension | The folder for model data | GCAM/
sheet_name | The sheet name of data if the data stored in a Excel file | Sheet1
interpolation_method | The method of IAM data interpolation between the beginning year and the end year of IAM data | linear | linear | interpolate linearly
variable_list | A list of variables that needs to be read in. Note the list contains the variable names and the purpose of that variable | GCAM_variable_list
reference_em | The name of reference datasets | CEDS
reference_em_version | The version of reference datasets | 07-26-2016
reference_em_path | The path to reference data | ../input/reference_emissions/CEDS_2016-07-26
reference_em_domain_extension | The folder of reference data | CEDS_2016-07-26/
iam_sector_mapping | The sector mapping file of IAM emissions | GCAM_sector_mapping
reference_sector_mapping | The sector mapping file of reference emissions | CEDS_sector_mapping
reference_region_mapping | Region mapping file between IAM and reference dataset | GCAM_CEDS_region_mapping
base_year | Base year for hamonization | 2014
harmonization_start_year | Start year of harmonization. Should be the same with base year | 2014
harmonization_end_year | End year of harmonization. Should be the last year provided in IAM data which is normally 2100 | 2100
harmonization_method | The method of harmonization if harmonization_method_specific is N | ratio_reduced | ratio_reduced | ratio_reduce_value and ratio_reduce_year must be provided
ratio_constant
|  |  | offset_reduced | offset_reduce_value and offset_reduce_year must be provided
offset_constant
offset_reduce_value | The offset reduce value if offset_reduced method provided in harmonization_method | 0
offset_reduce_year | The offset reduce year if offset_reduced method provided in harmonization_method | 2050
ratio_reduce_value | The ratio reduce value if offset_reduced method provided in harmonization_method | 1
ratio_reduce_year | The ratio reduce year if offset_reduced method provided in harmonization_method | 2075
harmonization_method_specific | The species/region/sector specified harmonization method. Will override harmonization_method if Y | Y | Y
N
harmonization_method_specific_type | The type of specific harmonization method. Must be provided if harmonization_method_specific is Y | sector | species
species_region
species_sector
species_region_sector
region
region_sector
sector
harmonization_method_specific_mapping | The mapping file of specific harmonization method. Must be provided if harmonization_method_specific is Y | GCAM_harm_method_sector
downscaling_convergence_year | The convergence year of downscaling | 2110
downscaling_start_year | Start year of downscaling. Should be the same as base year | 2014
downscaling_end_year | End year of downscaling. Should be the last year provided in IAM data which is normally 2100 | 2100